## nTerm2-S FT231 BOM
Id	Designator	Footprint	Quantity	Designation	Supplier and ref	Price €	Total €	Notes
1	R28,R25,R24	R_0603_1608Metric_Pad0.98x0.95mm_HandSolder	3	470	https://www.reichelt.com/nl/en/shop/product/smd_chip_resistor_0603_470_ohm_1_-89426	0,02	0,06
2	R2,R4,R6	R_0603_1608Metric_Pad0.98x0.95mm_HandSolder	3	390	https://www.reichelt.com/nl/en/shop/product/smd_chip_resistor_0603_390_ohm_1_-89425	0,02	0,06
3	R26,R29	R_0603_1608Metric_Pad0.98x0.95mm_HandSolder	2	12K	https://www.reichelt.com/nl/en/shop/product/smd_chip_resistor_0603_12_k-ohm_1_-89443	0,02	0,04
4	R33,R14,R34,R32,R9,R13,R10	R_0603_1608Metric_Pad0.98x0.95mm_HandSolder	7	2K2	https://www.reichelt.com/nl/en/shop/product/smd_chip_resistor_0603_2_2_k-ohm_1_-89434	0,02	0,14
5	R41,R42	R_0603_1608Metric_Pad0.98x0.95mm_HandSolder	2	27	https://www.reichelt.com/nl/en/shop/product/smd_chip_resistor_0603_27_ohm_1_-89411	0,02	0,04
6	U4	TSOC-6_3.76x3.94mm_P1.27mm	1	DS2417	https://www.digikey.nl/en/products/detail/analog-devices-inc-maxim-integrated/DS2417P/956994	3,87	3,87	Shop around, you can find them cheaper.
7	R18,R40,R22,R23,R19	R_0603_1608Metric_Pad0.98x0.95mm_HandSolder	5	10K	https://www.reichelt.com/nl/en/shop/product/smd_chip_resistor_0603_10_k-ohm_1_-89442	0,02	0,1
8	D10,D9,D6,D8,D1	D_SOD-123	5	BAT43W-V	https://www.reichelt.com/nl/en/shop/product/schottky_diode_30_v_0_2_a_sod-123-294308	0,05	0,25
9	K1,K2,K3	Relay_DPDT_AXICOM_IMSeries_Gullwing	3	IM41 3V	https://www.reichelt.com/nl/en/shop/product/axicom_im_signal_relay_3_v_dc_2_a_-338189	1,88	5,64	Shop around, you can find them cheaper. Alternatives: Panasonic AGQ210A03Z, Omron G6KU-2F-Y-DC3
10	SW2	SW_Tactile_SPST_Angled_PTS645Vx58-2LFS-alt	1	RESET	https://www.reichelt.com/nl/en/shop/product/short-stroke_key_6_6x7_4_mm_height_8_35_mm_12_v_horizontal-27896	0,2	0,2
11	J7	PinHeader_1x02_P2.54mm_Vertical	1	Line-out/Speaker	https://www.reichelt.com/nl/en/shop/product/pin_header_1x2_pin_straight_pitch_2_54mm_l_12_6mm-404274	0,02	0,02	Don’t buy this. Buy a strip and break off 2 pins.
12	R17	R_0603_1608Metric_Pad0.98x0.95mm_HandSolder	1	10	https://www.reichelt.com/nl/en/shop/product/smd_chip_resistor_0603_10_ohm_1_-89406	0,02	0,02
13	U1	ESP32-WROOM-32	1	ESP32-WROOM-32	https://www.reichelt.com/nl/en/shop/product/wifi_smd_module_esp32-d0wd-v3_16_mb_spi_3_3_v_18_x_25_5_x_3_-300025	4,22	4,22
14	SW1	SW_Tactile_SPST_Angled_PTS645Vx58-2LFS-alt	1	IO0	https://www.reichelt.com/nl/en/shop/product/short-stroke_key_6_6x7_4_mm_height_8_35_mm_12_v_horizontal-27896	0,2	0,2
15	C6,C33,C7,C28	C_0603_1608Metric_Pad1.08x0.95mm_HandSolder	4	100n	https://www.reichelt.com/nl/en/shop/product/smd_multilayer_0603_100_nf_10_16_v_x7r_125_c_ve_4k-31873	0,02	0,08
16	J2	Connector_Mini-DIN_Female_6Pin_2rows	1	Keyboard	https://www.reichelt.com/nl/en/shop/product/6-pin_mini-din_socket_purple_shielded-52029	1,12	1,12
17	C25,C26,C27	CP_Elec_6.3x7.7	3	470u	https://www.reichelt.com/nl/en/shop/product/electrolytic_capacitor_smd_470_f_16_v_105_c_low_esr_8_x_10-289206	0,25	0,75
18	C30,C29	C_0603_1608Metric_Pad1.08x0.95mm_HandSolder	2	47p	https://www.reichelt.com/nl/en/shop/product/multi-layer_ceramic_capacitor_47pf_50v_125_c-393589	0,02	0,04
19	D11,D12	DIALIGHT_LED_3MM_DOUBLE	2	LED_Dual_AKAK	https://www.reichelt.com/nl/en/shop/product/led_module_red_green_3_mm_1_6_mcd_60_-231109	2,54	5,08	Shop around, you can find them cheaper
20	R38,R37,R36,R35,R30	R_0603_1608Metric_Pad0.98x0.95mm_HandSolder	5	2K	https://www.reichelt.com/nl/en/shop/product/smd_chip_resistor_0603_2_kohm_100_mw_1_-238043	0,14	0,7	Should be able to get them for 0,02 cents
21	U2	SOIC-8_3.9x4.9mm_P1.27mm	1	LM386	https://www.reichelt.com/nl/en/shop/product/audio_amplifier_so-8-142519	0,37	0,37
22	R8,R7	R_0603_1608Metric_Pad0.98x0.95mm_HandSolder	2	220	https://www.reichelt.com/nl/en/shop/product/smd_chip_resistor_0603_220_ohm_1_-89422	0,02	0,04
23	C24,C16,C15,C22	C_0603_1608Metric_Pad1.08x0.95mm_HandSolder	4	1n	https://www.reichelt.com/nl/en/shop/product/smd_multilayer_0603_1_0_nf_cog_5_50_v_125_c-206965	0,02	0,08
24	R12,R15,R16,R11	R_0603_1608Metric_Pad0.98x0.95mm_HandSolder	4	120	https://www.reichelt.com/nl/en/shop/product/smd_chip_resistor_0603_120_ohm_1_-89419	0,02	0,08
25	C10,C9,C21,C12,C8,C11,C19	CP_EIA-3216-18_Kemet-A_Pad1.58x1.35mm_HandSolder	7	0.1u	https://www.reichelt.com/nl/en/shop/product/smd-tantalum_100nf_35v_125_c-206442	0,25	1,75
26	C14	CP_EIA-3216-18_Kemet-A_Pad1.58x1.35mm_HandSolder	1	0.1u/25v	https://www.reichelt.com/nl/en/shop/product/smd-tantalum_100nf_35v_125_c-206442	0,25	0,25
27	J3	Connector_Mini-DIN_Female_6Pin_2rows	1	Mouse	https://www.reichelt.com/nl/en/shop/product/6-pin_mini-din_socket_green_shielded-52028?search=6-pin%2520mini-DIN&	1,01	1,01
28	U5	SOT-223-3_TabPin2	1	NCP1117-3.3_SOT223	https://www.reichelt.com/nl/en/shop/product/ldo_controller_fixed_3_3_v_sot-223-188925?search=ncp1117&	0,3	0,3
29	C18	CP_EIA-6032-28_Kemet-C_Pad2.25x2.35mm_HandSolder	1	100u	https://www.reichelt.com/nl/en/shop/product/smd-tantalum_100_f_10v_125_c-206478	0,46	0,46
30	C31,C32	C_0603_1608Metric_Pad1.08x0.95mm_HandSolder	2	10p	https://www.reichelt.com/nl/en/shop/product/smd_multilayer_0603_10_pf_cog_5_50v_125_c-31853	0,02	0,04
31	R20	R_0603_1608Metric_Pad0.98x0.95mm_HandSolder	1	150	https://www.reichelt.com/nl/en/shop/product/smd_chip_resistor_0603_150_ohm_1_-89420	0,02	0,02
32	U3	SOIC-16_3.9x9.9mm_P1.27mm	1	MAX3232E	https://www.reichelt.com/nl/en/shop/product/rs232_2_drivers_2_receivers_so-16-56951	2,49	2,49
33	C23	CP_EIA-7343-30_AVX-N_Pad2.25x2.55mm_HandSolder	1	100u/25V	https://www.reichelt.com/nl/en/shop/product/smd-tantal_capacitor_100_f_25v-167070	2,02	2,02
34	Q5,Q6,Q2,Q7,Q1,Q3,Q8,Q4	SOT-23	8	BC817	https://www.reichelt.com/nl/en/shop/product/bipolar_transistor_npn_45_v_0_5_a_0_25_w_sot-23-319279	0,03	0,24
35	J6	USB_C_Receptacle_Molex_213716-0001	1	USB_C_Receptacle_USB2.0_16P	https://nl.farnell.com/molex/213716-0001/usb-conn-2-0-type-c-rcpt-16pos/dp/3648629?CMP=GRHB-OEMSECRETS	1,31	1,31	Is a bit hard to find. Possibly you could substitute it with GCT USB4085, but it does look to have a bit different measurements. https://www.digikey.com/en/products/detail/gct/USB4085-GF-A/9859733
36	R31,R43	R_0603_1608Metric_Pad0.98x0.95mm_HandSolder	2	4K7	https://www.reichelt.com/nl/en/shop/product/smd_chip_resistor_0603_4_7_k-ohm_1_-89438	0,02	0,04
37	C20	CP_EIA-3528-21_Kemet-B_Pad1.50x2.35mm_HandSolder	1	10u	https://www.reichelt.com/nl/en/shop/product/smd-tantalum_10_f_10v_125_c-393731	0,22	0,22
38	SW3	SW_Tactile_SPST_Angled_PTS645Vx58-2LFS-alt	1	DEFAULTS	https://www.reichelt.com/nl/en/shop/product/short-stroke_key_6_6x7_4_mm_height_8_35_mm_12_v_horizontal-27896	0,2	0,2
39	R39	R_0603_1608Metric_Pad0.98x0.95mm_HandSolder	1	4.7K	https://www.reichelt.com/nl/en/shop/product/smd_chip_resistor_0603_4_7_k-ohm_1_-89438	0,02	0,02
40	C5	C_0603_1608Metric_Pad1.08x0.95mm_HandSolder	1	2.2n	https://www.reichelt.com/nl/en/shop/product/smd_multilayer_ceramic_capacitor_2_2_n_10_-31866	0,02	0,02
41	R5,R3,R1	R_0603_1608Metric_Pad0.98x0.95mm_HandSolder	3	820	https://www.reichelt.com/nl/en/shop/product/smd_chip_resistor_0603_820_ohm_1_-89429	0,02	0,06
42	BAT1	TE Connectivity CR2032 V	1	CR2032	https://www.reichelt.com/nl/en/shop/product/button_cell_holder_vertical_pcb_version-74687	0,84	0,84	Others may fit
43	D4	DIALIGHT_LED_3MM_SINGLE	1	LED	https://www.reichelt.com/nl/en/shop/search/dialight%203mm?GROUPINDEX=0&search=dialight+3mm	0,97	0,97
44	U6	SOT-23-6	1	USBLC6-2SC6	https://www.reichelt.com/nl/en/shop/product/esd_protection_diodes_17_v_85_w_sot-23-6-219327	0,15	0,15
45	J5	DSUB-9_Pins_Horizontal_P2.77x2.84mm_EdgePinOffset7.70mm_Housed_MountingHolesOffset9.12mm	1	RS-232 V.24	https://www.reichelt.com/nl/en/shop/product/d-sub-jack_9-polig_angled_rm_7_2-6954	0,33	0,33
46	C2	CP_Elec_5x5.4	1	100u	https://www.reichelt.com/nl/en/shop/product/smd-e-cap_radial_100_f_4_v_85_c_1000_h_20_-228432	0,22	0,22
47	C1	CP_Elec_6.3x7.7	1	220u	https://www.reichelt.com/nl/en/shop/product/smd-capacitor_220_f_16v_105_c_2000_h-275864	0,2	0,2
48	J1	DSUB-15-HD AssMann HD 15FW	1	VGA	https://www.reichelt.com/nl/en/shop/product/d-sub_socket_high_density_15-pin_print_angled-8506	0,43	0,43
49	R21	R_0603_1608Metric_Pad0.98x0.95mm_HandSolder	1	270	https://www.reichelt.com/nl/en/shop/product/smd_chip_resistor_0603_270_ohm_1_-89423	0,02	0,02
50	J8	PinHeader_1x03_P2.54mm_Vertical	1	10K pot	https://www.reichelt.com/nl/en/shop/product/pin_header_1_x_3_pin_straight_pitch_2_54_mm-404276	0,1	0,1	Don’t buy this. Buy a strip and break off 3 pins.
51	C3	C_0805_2012Metric_Pad1.18x1.45mm_HandSolder	1	10u	https://www.reichelt.com/nl/en/shop/product/mlcc_0603_10_uf_6_3_v_x5r_-10_-410107	0,03	0,03	I have made a mistake here, it should have been size 0603 and not 0805. You can use either if you want, they will both fit. But I just used the 0603.
52	J4	Jack_3.5mm_Ledino_KB3SPRS_Horizontal-alt	1	Line-out/Speaker	https://www.reichelt.com/nl/en/shop/product/jack_socket_3_5_mm_pcb_with_switch_contact-7301	0,37	0,37
53	C4	C_0603_1608Metric_Pad1.08x0.95mm_HandSolder	1	47n	https://www.reichelt.com/nl/en/shop/product/multi-layer_ceramic_capacitor_47nf_50v_125_c-206999	0,02	0,02
54	Y1	Crystal_C38-LF_D3.0mm_L8.0mm_Horizontal	1	32.768KHz	https://www.reichelt.com/nl/en/shop/product/quartz_32_768_khz-245393	0,25	0,25
55	C13	CP_EIA-6032-28_Kemet-C_Pad2.25x2.35mm_HandSolder	1	10u/25v	https://www.reichelt.com/nl/en/shop/product/smd_tantalum_10_f_10_25v_case_c_125_c_ve_500-206470	0,34	0,34
56	U7	SSOP-20_3.9x8.7mm_P0.635mm	1	FT231XS	https://nl.mouser.com/ProductDetail/FTDI/FT231XS-U?qs=Gp1Yz1mis3WFP7tMtj2Z9g%3D%3D&mgh=1&utm_id=20331598300&utm_source=google&utm_medium=cpc&utm_marketing_tactic=emeacorp&gad_source=1&gad_campaignid=20327123918&gbraid=0AAAAADn_wf0jQ3eO25OU7ZaUOrYeOZYda&gclid=Cj0KCQiAnJHMBhDAARIsABr7b85HFixtkLl5McDvIUx6xJr55c0ptB5DuYC_pPIU6uWl_VjRPusgF60aAt15EALw_wcB	2,01	2,01	Not everyone carries these. I actually purchased them via Aliexpress, here: https://nl.aliexpress.com/item/1005008798538821.html?pdp_npi=4%40dis%21EUR%21€%204%2C09%21€%204%2C09%21%21%214.71%214.71%21%402103963717703278840165996eeb1d%2112000046707781765%21sh%21NL%211858459969%21X&spm=a2g0o.store_pc_allItems_or_groupList.new_all_items_2007599280250.1005008798538821&gatewayAdapt=glo2nld
57	R27	R_0603_1608Metric_Pad0.98x0.95mm_HandSolder	1	5K	https://www.reichelt.com/nl/en/shop/product/smd_chip_resistor_0603_5_1_kohm_100_mw_1_-238051	0,06	0,06	I expect you can use 4.7K as well, for this one.
58	D3	Nexperia_CFP3_SOD-123W	1	1N5819	https://www.reichelt.com/nl/en/shop/product/schottky_40v_1a_sod123_450mw-382908	0,25	0,25
59	C17	CP_EIA-3216-18_Kemet-A_Pad1.58x1.35mm_HandSolder	1	1u	https://www.reichelt.com/nl/en/shop/product/smd_tantalum_1_f_10_25v_case_a_125_c_-393718	0,3	0,3

						Total:	40,54